## Bleacher Inspection Log
Item | Status (Pass/Repair/N/A) | Notes
Structural fasteners (bolts, anchors, welds) secure and intact
Guardrail openings ≤ 4 inches; gap protection in place
Aisle handrails secure and continuous
Seat boards/planks free of cracks or splinters
Decking surfaces level; no rust or soft spots
Power motor units operate smoothly; limit switches verified
Drive rollers/tubes aligned and lubricated
Floor anchors engage fully at maximum extension
Understructure free of debris and obstructions
End closures and safety curtains functional
Wheelchair bays clear; dimensions meet ADA
Companion seats installed adjacent to bays
Row and seat numbers legible
Warning signage posted and readable
Electrical cords/wiring undamaged
Emergency stop controls operational
Sharp edges/projections eliminated
Bleacher displacement within manufacturer tolerance
Inspection date, inspector name, corrective actions logged